## Costs
ASSETS |  |  | Sources | [5 empty] | Sources
Windfarm |  |  | 1742500 | Battery NA-S
Cost per MW installed |  |  | Danish Energy Agency | Cost per MWh of capacity
DEVEX | 360000 | €/MW |  | DEVEX | 44916.4 | €/MWh
CAPEX | 1800000 | €/MW |  | CAPEX | 224582 | €/MWh |  |  | Danish Energy Agency
OPEX | 1170000 | €/MW |  | OPEX | 101061.9 | €/MWh
ABEX | 180000 | €/MW |  | ABEX | 22458.2 | €/MWh
* notes: Full load hours / capacity factor | 4800 | 0.54795
Solarfarm |  |  | 450000 | Hydrogen Storage |  |  | 1,000 kg hydrogen storage system, |  |  | Seamless steel or aluminum
Cost per MW installed |  |  | Danish Energy Agency | Cost per kg of capacity
DEVEX | 76000 | €/MW |  | DEVEX | 100000 | €/ton
CAPEX | 380000 | €/MW |  | CAPEX | 500000 | €/ton |  |  | Danish Energy Agency
OPEX | 279000 | €/MW |  | OPEX | 150000 | €/ton
ABEX | 38000 | €/MW |  | ABEX | 50000 | €/ton
* notes: Full load hours / capacity factor | 1484 | 0.16941
Electrolyzer AWE |  |  | Danish Energy Agency | Liquid raw methanol storage |  |  | Summary of Costs for a 1,000 m³ Liquid Methanol Storage System (800,000 kg )
Cost per MW installed |  |  | Water electrolyzer operation scheduling for green hydrogen production | Cost per kg of capacity
DEVEX | 110000 | €/MW |  | DEVEX | 380 | €/ton
CAPEX | 550000 | €/MW |  | CAPEX | 1900 | €/ton
OPEX | 660000 | €/MW |  | OPEX | 1710 | €/ton
ABEX | 55000 | €/MW |  | ABEX | 190 | €/ton
Reactor |  |  |  | CO2 storage tank |  |  | Summary of Costs for a 1,000 MT CO2 Storage System
Cost per daily produced ton |  |  | Feasibility study of methanol production plant from hydrogen and captured carbon dioxide | Cost per kg of capacity
DEVEX | 700000 | €/ton/h |  | DEVEX | 760 | €/ton
CAPEX | 3500000 | €/ton/h |  | CAPEX | 3800 | €/ton |  | Danish Energy Agency
OPEX (cost per produced ton) | 3150000 | €/ton/h |  | OPEX | 3420 | €/ton
ABEX | 350000 | €/ton/h |  | ABEX | 380 | €/ton
Distilator |  |  |  | Liquid pure methanol storage |  |  | Summary of Costs for a 1,000 m³ Liquid Methanol Storage System (800,000 kg )
Cost per daily produced ton installed |  |  |  | Cost per kg of capacity
DEVEX | 560000 | €/ton/h |  | DEVEX | 380 | €/ton
CAPEX | 2450000 | €/ton/h |  | CAPEX | 1900 | €/ton
OPEX | 2205000 | €/ton/h |  | OPEX | 114 | €/ton
ABEX | 280000 | €/ton/h |  | ABEX | 190 | €/ton
5950000
| 250000 | €/ton/day | Danish Energy Agency
| 6000000 | €/ton/h | Conversion of units
0.2507
54750

## Max Capacities
Maximum Capacities of Assets |  |  |  | Source
0 | Windfarm | 1000 | MW |  |  |  | 1000 | 119
1 | Solar farm | 1000 | MW |  |  |  | 1000 | 129
2 | Electrolyzer | 300 | MW |  |  |  | 300 | 118
3 | Reactor | 15 | ton/h |  |  |  | 15000 | 12107
4 | Distillator | 10 | ton/h |  |  |  | 15000 | 5796
5 | Battery | 600 | MWh | Cost-optimal Power-to-Methanol: Flexible operation or intermediate storage |  | Danish Energy Agency | 3000 | 0
6 | H2_sto | 50 | ton | Danish Energy Agency | 500 kg per tank |  | 50 | 1.9
7 | rawMeOH_sto | 1200 | ton |  |  |  | 12000 | 2030
8 | CO2_sto | 1200 | ton | Danish Energy Agency | 120 tons per tank |  | 12000 | 1420
9 | MeOH_sto | 1200 | ton |  |  |  | 12000 | 6
* | Grid import | 200 | MW
No sto limit

## Machines
Machines |  |  | Source
Electrolyzer
Energy to produce 1 kg of H2 in kWh | 48.5437 | kWh/kg | Feasibility study of methanol production plant from hydrogen and captured carbon dioxide
Energy to produce 1 kg of H2 in MWh | 48.5437 | MWh/ton | Danish Energy Agency
Water consumption per 1 kg produced | 15 | ton/ton |  |  | 152 kg/h
O2 outlet per 1 kg produced | 8 | ton/ton |  |  | Water consumption | 285 kg/h
Reactor
(requirements to produce 1 kg of RAW MeOH)
Hydrogen | 0.19048 | ton/ton | Danish Energy Agency
CO2 | 1.3968 | ton/ton | Danish Energy Agency
Electricity | 0.0014 | MWh/ton
Heat | 0.0013 | MWh/ton
Efficiency | 63 | % | 0.61006 | Feasibility study of methanol production plant from hydrogen and captured carbon dioxide
Destillator
Pure methanol output per 1 kg input | 1.5648 | ton/ton
Water output per 1 kg input | 0.55 | ton/ton | Danish Energy Agency
Electricity | 0
Heat | 0.002 | MWh/ton
Efficiency | 99.85 | %
Electric heater
Efficiency to produce 1 kwh of heat | 111.1111 | %
Compressor
Energy to compress 1 kg of H2 + CO2 | 144 | kwh/ton | Danish Energy Agency
| 0.144 | MWh/ton
Desalinator
Electricity to desalinize 1 m3 of water | 20 | kWh/m3 | Energy consumption and water production cost of conventional and renewable-energy-powered desalination processes
Electricity to desalinize 1 ton of water | 0.02 | MWh/ton

## Machines Old
Machines |  |  | Source
Electrolyzer
Energy to produce 1 kg of H2 in kWh | 48.6 | kWh/kg | Feasibility study of methanol production plant from hydrogen and captured carbon dioxide
Energy to produce 1 kg of H2 in MWh | 0.0486 | MWh/kg | Danish Energy Agency
Water consumption per 1 kg produced | 15 | kg/kg |  |  | 152 kg/h
O2 outlet per 1 kg produced | 8 | kg/kg |  |  | Water consumption | 285 kg/h
Reactor
(requirements to produce 1 kg of RAW MeOH)
Hydrogen | 0.19048 | kg/kg | Danish Energy Agency
CO2 | 1.3968 | kg/kg | Danish Energy Agency
Electricity | 1.4e-06 | MWh/kg |  |  |  |  | 0.0014
Heat | 1.3e-06 | MWh/kg
Efficiency | 63 | % | 0.61006 | Feasibility study of methanol production plant from hydrogen and captured carbon dioxide
Destillator
Pure methanol output per 1 kg input | 1.5648 | kg/kg
Water output per 1 kg input | 0.55 | kg/kg | Danish Energy Agency
Electricity | 0
Heat | 2e-06 | MWh/kg
Efficiency | 99.85 | %
Electric heater
Efficiency to produce 1 kwh of heat | 111.1111 | %
Compressor
Energy to compress 1 kg of H2 + CO2 | 144 | kwh/ton | Danish Energy Agency
| 0.000144 | MWh/kg
Desalinator
Electricity to desalinize 1 kg of water | 20 | kWh/m3 | Energy consumption and water production cost of conventional and renewable-energy-powered desalination processes
Electricity to desalinize 1 kg of water | 2e-05 | MWh/kg

## Storages
Efficiencies |  |  | Source
Battery
Efficiency IN | 95 | % |  |  | 85.5 | Danish Energy Agency
Efficiency OUT | 90 | %
Initial SOC | 50 | %
Final SOC | 50 | %
Min operational point | 10 | % | Cost-optimal Power-to-Methanol: Flexible operation or intermediate storage
Max operational point | 100 | % | Cost-optimal Power-to-Methanol: Flexible operation or intermediate storage
C rate | 0.2 |  | Cost-optimal Power-to-Methanol: Flexible operation or intermediate storage |  |  |  | Danish Energy Agency
Hydrogen storage
Efficiency IN | 88 | % |  | 88 | Danish Energy Agency
Efficiency OUT | 100 | %
Initial SOC | 50 | %
Final SOC | 50 | %
Min operational point | 10 | % | Cost-optimal Power-to-Methanol: Flexible operation or intermediate storage
Max operational point | 100 | % | Cost-optimal Power-to-Methanol: Flexible operation or intermediate storage
C rate | 0.005
CO2 storage
Efficiency IN | 98 | %
Efficiency OUT | 97 | %
Initial SOC | 50 | %
Final SOC | 50 | %
Min operational point | 5 | %
Max operational point | 85 | % | Danish Energy Agency
Min stream | 13 | ton/h
Max stream | 14 | ton/h
Raw Liquid MeOH storage
Efficiency IN | 99.5 | %
Efficiency OUT | 99 | %
Initial SOC | 50 | %
Final SOC | 50 | %
Min operational point | 5 | %
Max operational point | 90 | %
C rate | 1
Liquid MeOH storage
Efficiency IN | 99.5 | %
Efficiency OUT | 99 | %
Initial SOC | 50 | %
Final SOC | 50 | %
Min operational point | 5 | %
Max operational point | 90 | %
C rate | 1

## Operation
Machines Operation |  |  |  | Sources
Electrolyzer | AWE
Ramp UP | 100 | % variation over total capacity per h
Ramp DOWN | 100 | % variation over total capacity per h |  | Ramp rate | 0.17%/s-0.3%/s
Min Operation point | 15 | % over total capacity |  | Load range | 15%–100 % | Water electrolyzer operation scheduling for green hydrogen production:
Reactor
Ramp UP | 50 | % variation over total capacity per h
Ramp DOWN | 50 | % variation over total capacity per h |  |  | 50%/h | Energy analysis and surrogate modeling for the green methanol production under dynamic operating conditions
Min Operation point | 20 | % over total capacity |  |  | 20%–100% | Cost-optimal Power-to-Methanol: Flexible operation or intermediate storage
Destilator
Ramp UP | 20 | % variation over total capacity per h
Ramp DOWN | 20 | % variation over total capacity per h
Min Operation point | 20 | % over total capacity | 20

## Financial param
Discount rate | 8 | %

## Python_param
Op Elec | Op Reac | Op Dest | Battery | H2storage | CO2storage | MeOH sto | Pure MeOH sto | Electrolyzer | Reactor | Destilator | Heater | Compressor | Desalinator | Max Capacities | Grid
1 | 0.5 | 0.2 | 0.95 | 0.88 | 0.98 | 0.995 | 0.995 | 48.5437 | 0.19048 | 1.5648 | 1.1111 | 0.00144 | 0.0002 | 1000 | 200
1 | 0.5 | 0.2 | 0.9 | 1 | 0.97 | 0.99 | 0.99 | 15 | 1.3968 | 0.55 |  |  |  | 1000
0.15 | 0.2 | 0.2 | 0.5 | 0.5 | 0.5 | 0.5 | 0.5 |  | 0.0014 | 0 |  |  |  | 300
|  |  | 0.5 | 0.5 | 0.5 | 0.5 | 0.5 |  | 0.0013 | 0.002 |  |  |  | 15
|  |  | 0.1 | 0.1 | 0.05 | 0.05 | 0.05 | [6 empty] | 10
|  |  | 1 | 1 | 0.85 | 0.9 | 0.9 | [6 empty] | 600
|  |  | 0.2 | 0.005 | 13 | 1 | 1 | [6 empty] | 50
[5 empty] | 14 | [8 empty] | 1200
1200
1200

## Python_costs
WIND | WIND | WIND | WIND | SOLAR | SOLAR | SOLAR | SOLAR | ELEC | ELEC | ELEC | ELEC | REAC | REAC | REAC | REAC | DEST | DEST | DEST | DEST | BATT | BATT | BATT | BATT | H2_STO | H2_STO | H2_STO | H2_STO | raw_MeOH_sto | raw_MeOH_sto | raw_MeOH_sto | raw_MeOH_sto | CO2_sto | CO2_sto | CO2_sto | CO2_sto | MeOH_sto | MeOH_sto | MeOH_sto | MeOH_sto
DEVEX | CAPEX | OPEX | ABEX | DEVEX | CAPEX | OPEX | ABEX | DEVEX | CAPEX | OPEX | ABEX | DEVEX | CAPEX | OPEX | ABEX | DEVEX | CAPEX | OPEX | ABEX | DEVEX | CAPEX | OPEX | ABEX | DEVEX | CAPEX | OPEX | ABEX | DEVEX | CAPEX | OPEX | ABEX | DEVEX | CAPEX | OPEX | ABEX | DEVEX | CAPEX | OPEX | ABEX
360000 | 1800000 | 1170000 | 180000 | 76000 | 380000 | 279000 | 38000 | 110000 | 550000 | 660000 | 55000 | 700000 | 3500000 | 3150000 | 350000 | 560000 | 2450000 | 2205000 | 280000 | 44916.4 | 224582 | 101061.9 | 22458.2 | 100000 | 500000 | 150000 | 50000 | 380 | 1900 | 1710 | 190 | 760 | 3800 | 3420 | 380 | 380 | 1900 | 114 | 190

## Python_discounted
YEAR | Disc factor | WIND | WIND | WIND | WIND | SOLAR | SOLAR | SOLAR | SOLAR | ELEC | ELEC | ELEC | ELEC | REAC | REAC | REAC | REAC | DEST | DEST | DEST | DEST | BATT | BATT | BATT | BATT | H2_STO | H2_STO | H2_STO | H2_STO | raw_MeOH_sto | raw_MeOH_sto | raw_MeOH_sto | raw_MeOH_sto | CO2_sto | CO2_sto | CO2_sto | CO2_sto | MeOH_sto | MeOH_sto | MeOH_sto | MeOH_sto
|  | DEVEX | CAPEX | OPEX | ABEX | DEVEX | CAPEX | OPEX | ABEX | DEVEX | CAPEX | OPEX | ABEX | DEVEX | CAPEX | OPEX | ABEX | DEVEX | CAPEX | OPEX | ABEX | DEVEX | CAPEX | OPEX | ABEX | DEVEX | CAPEX | OPEX | ABEX | DEVEX | CAPEX | OPEX | ABEX | DEVEX | CAPEX | OPEX | ABEX | DEVEX | CAPEX | OPEX | ABEX
0 | 1 | 0.33333 | 0.33333 | 0 | 0 | 0.33333 | 0 | 0 | 0 | 0.33333 | 0 | 0 | 0 | 0.33333 | 0 | 0 | 0 | 0.33333 | 0 | 0 | 0 | 0.33333 | 0 | 0 | 0 | 0.33333 | 0 | 0 | 0 | 0.33333 | 0 | 0 | 0 | 0.33333 | 0 | 0 | 0 | 0.33333 | 0 | 0 | 0
1 | 0.92593 | 0.33333 | 0.33333 | 0 | 0 | 0.33333 | 0 | 0 | 0 | 0.33333 | 0.5 | 0 | 0 | 0.33333 | 0.5 | 0 | 0 | 0.33333 | 0.5 | 0 | 0 | 0.33333 | 0 | 0 | 0 | 0.33333 | 0 | 0 | 0 | 0.33333 | 0 | 0 | 0 | 0.33333 | 0.5 | 0 | 0 | 0.33333 | 0 | 0 | 0
2 | 0.85734 | 0.33333 | 0.33333 | 0 | 0 | 0.33333 | 1 | 0 | 0 | 0.33333 | 0.5 | 0 | 0 | 0.33333 | 0.5 | 0 | 0 | 0.33333 | 0.5 | 0 | 0 | 0.33333 | 1 | 0 | 0 | 0.33333 | 1 | 0 | 0 | 0.33333 | 1 | 0 | 0 | 0.33333 | 0.5 | 0 | 0 | 0.33333 | 1 | 0 | 0
3 | 0.79383 | 0 | 0 | 0.033333 | 0 | 0 | 0 | 0.033333 | 0 | 0 | 0 | 0.033333 | 0 | 0 | 0 | 0.033333 | 0 | 0 | 0 | 0.033333 | 0 | 0 | 0 | 0.033333 | 0 | 0 | 0 | 0.033333 | 0 | 0 | 0 | 0.033333 | 0 | 0 | 0 | 0.033333 | 0 | 0 | 0 | 0.033333 | 0
4 | 0.73503 | 0 | 0 | 0.033333 | 0 | 0 | 0 | 0.033333 | 0 | 0 | 0 | 0.033333 | 0 | 0 | 0 | 0.033333 | 0 | 0 | 0 | 0.033333 | 0 | 0 | 0 | 0.033333 | 0 | 0 | 0 | 0.033333 | 0 | 0 | 0 | 0.033333 | 0 | 0 | 0 | 0.033333 | 0 | 0 | 0 | 0.033333 | 0
5 | 0.68058 | 0 | 0 | 0.033333 | 0 | 0 | 0 | 0.033333 | 0 | 0 | 0 | 0.033333 | 0 | 0 | 0 | 0.033333 | 0 | 0 | 0 | 0.033333 | 0 | 0 | 0 | 0.033333 | 0 | 0 | 0 | 0.033333 | 0 | 0 | 0 | 0.033333 | 0 | 0 | 0 | 0.033333 | 0 | 0 | 0 | 0.033333 | 0
6 | 0.63017 | 0 | 0 | 0.033333 | 0 | 0 | 0 | 0.033333 | 0 | 0 | 0 | 0.033333 | 0 | 0 | 0 | 0.033333 | 0 | 0 | 0 | 0.033333 | 0 | 0 | 0 | 0.033333 | 0 | 0 | 0 | 0.033333 | 0 | 0 | 0 | 0.033333 | 0 | 0 | 0 | 0.033333 | 0 | 0 | 0 | 0.033333 | 0
7 | 0.58349 | 0 | 0 | 0.033333 | 0 | 0 | 0 | 0.033333 | 0 | 0 | 0 | 0.033333 | 0 | 0 | 0 | 0.033333 | 0 | 0 | 0 | 0.033333 | 0 | 0 | 0 | 0.033333 | 0 | 0 | 0 | 0.033333 | 0 | 0 | 0 | 0.033333 | 0 | 0 | 0 | 0.033333 | 0 | 0 | 0 | 0.033333 | 0
8 | 0.54027 | 0 | 0 | 0.033333 | 0 | 0 | 0 | 0.033333 | 0 | 0 | 0 | 0.033333 | 0 | 0 | 0 | 0.033333 | 0 | 0 | 0 | 0.033333 | 0 | 0 | 0 | 0.033333 | 0 | 0 | 0 | 0.033333 | 0 | 0 | 0 | 0.033333 | 0 | 0 | 0 | 0.033333 | 0 | 0 | 0 | 0.033333 | 0
9 | 0.50025 | 0 | 0 | 0.033333 | 0 | 0 | 0 | 0.033333 | 0 | 0 | 0 | 0.033333 | 0 | 0 | 0 | 0.033333 | 0 | 0 | 0 | 0.033333 | 0 | 0 | 0 | 0.033333 | 0 | 0 | 0 | 0.033333 | 0 | 0 | 0 | 0.033333 | 0 | 0 | 0 | 0.033333 | 0 | 0 | 0 | 0.033333 | 0
10 | 0.46319 | 0 | 0 | 0.033333 | 0 | 0 | 0 | 0.033333 | 0 | 0 | 0 | 0.033333 | 0 | 0 | 0 | 0.033333 | 0 | 0 | 0 | 0.033333 | 0 | 0 | 0 | 0.033333 | 0 | 0 | 0 | 0.033333 | 0 | 0 | 0 | 0.033333 | 0 | 0 | 0 | 0.033333 | 0 | 0 | 0 | 0.033333 | 0
11 | 0.42888 | 0 | 0 | 0.033333 | 0 | 0 | 0 | 0.033333 | 0 | 0 | 0 | 0.033333 | 0 | 0 | 0 | 0.033333 | 0 | 0 | 0 | 0.033333 | 0 | 0 | 0 | 0.033333 | 0 | 0 | 0 | 0.033333 | 0 | 0 | 0 | 0.033333 | 0 | 0 | 0 | 0.033333 | 0 | 0 | 0 | 0.033333 | 0
12 | 0.39711 | 0 | 0 | 0.033333 | 0 | 0 | 0 | 0.033333 | 0 | 0 | 0.2 | 0.033333 | 0 | 0 | 0 | 0.033333 | 0 | 0 | 0 | 0.033333 | 0 | 0 | 0 | 0.033333 | 0 | 0 | 0 | 0.033333 | 0 | 0 | 0 | 0.033333 | 0 | 0 | 0 | 0.033333 | 0 | 0 | 0 | 0.033333 | 0
13 | 0.3677 | 0 | 0 | 0.033333 | 0 | 0 | 0 | 0.033333 | 0 | 0 | 0 | 0.033333 | 0 | 0 | 0 | 0.033333 | 0 | 0 | 0 | 0.033333 | 0 | 0 | 0 | 0.033333 | 0 | 0 | 0 | 0.033333 | 0 | 0 | 0 | 0.033333 | 0 | 0 | 0 | 0.033333 | 0 | 0 | 0 | 0.033333 | 0
14 | 0.34046 | 0 | 0 | 0.033333 | 0 | 0 | 0 | 0.033333 | 0 | 0 | 0 | 0.033333 | 0 | 0 | 0 | 0.033333 | 0 | 0 | 0 | 0.033333 | 0 | 0 | 0 | 0.033333 | 0 | 0 | 0 | 0.033333 | 0 | 0 | 0 | 0.033333 | 0 | 0 | 0 | 0.033333 | 0 | 0 | 0 | 0.033333 | 0
15 | 0.31524 | 0 | 0 | 0.033333 | 0 | 0 | 0 | 0.033333 | 0 | 0 | 0 | 0.033333 | 0 | 0 | 0 | 0.033333 | 0 | 0 | 0 | 0.033333 | 0 | 0 | 0 | 0.033333 | 0 | 0 | 0 | 0.033333 | 0 | 0 | 0 | 0.033333 | 0 | 0 | 0 | 0.033333 | 0 | 0 | 0 | 0.033333 | 0
16 | 0.29189 | 0 | 0 | 0.033333 | 0 | 0 | 0 | 0.033333 | 0 | 0 | 0 | 0.033333 | 0 | 0 | 0 | 0.033333 | 0 | 0 | 0 | 0.033333 | 0 | 0 | 0 | 0.033333 | 0 | 0 | 0 | 0.033333 | 0 | 0 | 0 | 0.033333 | 0 | 0 | 0 | 0.033333 | 0 | 0 | 0 | 0.033333 | 0
17 | 0.27027 | 0 | 0 | 0.033333 | 0 | 0 | 0 | 0.033333 | 0 | 0 | 0 | 0.033333 | 0 | 0 | 0 | 0.033333 | 0 | 0 | 0 | 0.033333 | 0 | 0 | 0 | 0.033333 | 0 | 0 | 0 | 0.033333 | 0 | 0 | 0 | 0.033333 | 0 | 0 | 0 | 0.033333 | 0 | 0 | 0 | 0.033333 | 0
18 | 0.25025 | 0 | 0 | 0.033333 | 0 | 0 | 0 | 0.033333 | 0 | 0 | 0 | 0.033333 | 0 | 0 | 0 | 0.033333 | 0 | 0 | 0 | 0.033333 | 0 | 0 | 0 | 0.033333 | 0 | 0 | 0 | 0.033333 | 0 | 0 | 0 | 0.033333 | 0 | 0 | 0 | 0.033333 | 0 | 0 | 0 | 0.033333 | 0
19 | 0.23171 | 0 | 0 | 0.033333 | 0 | 0 | 0 | 0.033333 | 0 | 0 | 0 | 0.033333 | 0 | 0 | 0 | 0.033333 | 0 | 0 | 0 | 0.033333 | 0 | 0 | 0 | 0.033333 | 0 | 0 | 0 | 0.033333 | 0 | 0 | 0 | 0.033333 | 0 | 0 | 0 | 0.033333 | 0 | 0 | 0 | 0.033333 | 0
20 | 0.21455 | 0 | 0 | 0.033333 | 0 | 0 | 0 | 0.033333 | 0 | 0 | 0 | 0.033333 | 0 | 0 | 0 | 0.033333 | 0 | 0 | 0 | 0.033333 | 0 | 0 | 0 | 0.033333 | 0 | 0 | 0 | 0.033333 | 0 | 0 | 0 | 0.033333 | 0 | 0 | 0 | 0.033333 | 0 | 0 | 0 | 0.033333 | 0
21 | 0.19866 | 0 | 0 | 0.033333 | 0 | 0 | 0 | 0.033333 | 0 | 0 | 0 | 0.033333 | 0 | 0 | 0 | 0.033333 | 0 | 0 | 0 | 0.033333 | 0 | 0 | 0 | 0.033333 | 0 | 0 | 0 | 0.033333 | 0 | 0 | 0 | 0.033333 | 0 | 0 | 0 | 0.033333 | 0 | 0 | 0 | 0.033333 | 0
22 | 0.18394 | 0 | 0 | 0.033333 | 0 | 0 | 0 | 0.033333 | 0 | 0 | 0.2 | 0.033333 | 0 | 0 | 0 | 0.033333 | 0 | 0 | 0 | 0.033333 | 0 | 0 | 0 | 0.033333 | 0 | 0 | 0 | 0.033333 | 0 | 0 | 0 | 0.033333 | 0 | 0 | 0 | 0.033333 | 0 | 0 | 0 | 0.033333 | 0
23 | 0.17032 | 0 | 0 | 0.033333 | 0 | 0 | 0 | 0.033333 | 0 | 0 | 0 | 0.033333 | 0 | 0 | 0 | 0.033333 | 0 | 0 | 0 | 0.033333 | 0 | 0 | 0 | 0.033333 | 0 | 0 | 0 | 0.033333 | 0 | 0 | 0 | 0.033333 | 0 | 0 | 0 | 0.033333 | 0 | 0 | 0 | 0.033333 | 0
24 | 0.1577 | 0 | 0 | 0.033333 | 0 | 0 | 0 | 0.033333 | 0 | 0 | 0 | 0.033333 | 0 | 0 | 0 | 0.033333 | 0 | 0 | 0 | 0.033333 | 0 | 0 | 0 | 0.033333 | 0 | 0 | 0 | 0.033333 | 0 | 0 | 0 | 0.033333 | 0 | 0 | 0 | 0.033333 | 0 | 0 | 0 | 0.033333 | 0
25 | 0.14602 | 0 | 0 | 0.033333 | 0 | 0 | 0 | 0.033333 | 0 | 0 | 0 | 0.033333 | 0 | 0 | 0 | 0.033333 | 0 | 0 | 0 | 0.033333 | 0 | 0 | 0 | 0.033333 | 0 | 0 | 0 | 0.033333 | 0 | 0 | 0 | 0.033333 | 0 | 0 | 0 | 0.033333 | 0 | 0 | 0 | 0.033333 | 0
26 | 0.1352 | 0 | 0 | 0.033333 | 0 | 0 | 0 | 0.033333 | 0 | 0 | 0 | 0.033333 | 0 | 0 | 0 | 0.033333 | 0 | 0 | 0 | 0.033333 | 0 | 0 | 0 | 0.033333 | 0 | 0 | 0 | 0.033333 | 0 | 0 | 0 | 0.033333 | 0 | 0 | 0 | 0.033333 | 0 | 0 | 0 | 0.033333 | 0
27 | 0.12519 | 0 | 0 | 0.033333 | 0 | 0 | 0 | 0.033333 | 0 | 0 | 0 | 0.033333 | 0 | 0 | 0 | 0.033333 | 0 | 0 | 0 | 0.033333 | 0 | 0 | 0 | 0.033333 | 0 | 0 | 0 | 0.033333 | 0 | 0 | 0 | 0.033333 | 0 | 0 | 0 | 0.033333 | 0 | 0 | 0 | 0.033333 | 0
28 | 0.11591 | 0 | 0 | 0.033333 | 0 | 0 | 0 | 0.033333 | 0 | 0 | 0 | 0.033333 | 0 | 0 | 0 | 0.033333 | 0 | 0 | 0 | 0.033333 | 0 | 0 | 0 | 0.033333 | 0 | 0 | 0 | 0.033333 | 0 | 0 | 0 | 0.033333 | 0 | 0 | 0 | 0.033333 | 0 | 0 | 0 | 0.033333 | 0
29 | 0.10733 | 0 | 0 | 0.033333 | 0 | 0 | 0 | 0.033333 | 0 | 0 | 0 | 0.033333 | 0 | 0 | 0 | 0.033333 | 0 | 0 | 0 | 0.033333 | 0 | 0 | 0 | 0.033333 | 0 | 0 | 0 | 0.033333 | 0 | 0 | 0 | 0.033333 | 0 | 0 | 0 | 0.033333 | 0 | 0 | 0 | 0.033333 | 0
30 | 0.099377 | 0 | 0 | 0.033333 | 0 | 0 | 0 | 0.033333 | 0 | 0 | 0 | 0.033333 | 0 | 0 | 0 | 0.033333 | 0 | 0 | 0 | 0.033333 | 0 | 0 | 0 | 0.033333 | 0 | 0 | 0 | 0.033333 | 0 | 0 | 0 | 0.033333 | 0 | 0 | 0 | 0.033333 | 0 | 0 | 0 | 0.033333 | 0
31 | 0.092016 | 0 | 0 | 0.033333 | 0 | 0 | 0 | 0.033333 | 0 | 0 | 0 | 0.033333 | 0 | 0 | 0 | 0.033333 | 0 | 0 | 0 | 0.033333 | 0 | 0 | 0 | 0.033333 | 0 | 0 | 0 | 0.033333 | 0 | 0 | 0 | 0.033333 | 0 | 0 | 0 | 0.033333 | 0 | 0 | 0 | 0.033333 | 0
32 | 0.0852 | 0 | 0 | 0.033333 | 1 | 0 | 0 | 0.033333 | 1 | 0 | 0 | 0.033333 | 1 | 0 | 0 | 0.033333 | 1 | 0 | 0 | 0.033333 | 1 | 0 | 0 | 0.033333 | 1 | 0 | 0 | 0.033333 | 1 | 0 | 0 | 0.033333 | 1 | 0 | 0 | 0.033333 | 1 | 0 | 0 | 0.033333 | 1